## Version_EN
DATA SHEET
CUSTOMER NEEDS
- VHP -
www.cetal.com
INFORMATIONS
Company: | [6 empty] | Contact: |  |  |  |  | E-mail:
Town: | [6 empty] | ZIP code: |  |  |  |  | Phone:
Project name: | [5 empty] | Installation type: | [7 empty] | Project N°:
VHP DESIGN
Quantity: |  |  | piece(s)
Technical specification attached: |  |  |  |  | Yes |  | No
Power: |  |  | W | [6 empty] | Nature of fluid to heat:
Voltage: |  |  | V | 1Ph |  | 3Ph |  |  |  | Heating temperature: | [6 empty] | °C
VHP material: | [9 empty] | Ambiant temperature: | [6 empty] | °C
A | Cold length at nose : | [7 empty] | mm | Fluid flow:
B | Heating length : | [7 empty] | mm | Corrugation:
C | Cold length : | [7 empty] | mm | Corrugation length: | [6 empty] | mm
ØD | VHP diameter: | [7 empty] | mm | Thermocouple type K:
Thermocouple position:
APPLICABLE STANDARDS AND DIRECTIVES
ATEX |  | Protection mode: |  |  |  | Group: |  |  |  | Zone: |  |  | Temperature class:
DESP |  | Risk: |  |  |  | ASME
GOST
Declaration of conformity CE: |  |  |  |  | Yes |  | No
ACCESSORIES
Connection box:
Fixation type: | [10 empty] | Material:
Connection cable: | [10 empty] | Length: |  |  |  | Meter (s)
NOTES
Tolérance ØD : 0 / +0,1 mm
A
B
C
ØD
Fixation type
Note on G31: si tension < ou = à 48 V, raccordement par prise connecteur
Note on M33: 50 mm standard

## Données
Matière CB | ///*****TYPE DE FIXATION*****\\\ | Test | Pos. TC
[5 empty] | THP DROITE SANS TC | THP DROITE AVEC TC
Inox 310 | Raccord 3/4" (SWAGELOCK) | Oui | Position 1
Inox 316L | Bride PN10 DN25 Acier | Non | Position 2
Inox 321 | Bride PN10 DN25 Inox |  | Position 3
Incoloy 825 | Bride DN80 PN40 Inox | Yes
Incoloy 800 | Bride carrée 165x165x15 | No
Inconel 600 | Bride carrée 110x110x10 | Classes | Groupe | Protection
St st 310 | Connection 3/4" (SWAGELOCK) | T1 (450°C) | II | Ex "e"
St st 316L | Steel flange PN10 DN25 | T2 (300°C) | II B | Ex "d"
St st 321 | Stainless steel flange PN10 DN25 | T3 (200°C) | II C
Incoloy 825 | Stainless steel flange DN80 PN40 | T4 (135°C)
Incoloy 800 | Square flange 165x165x15 | T5 (100°C)
Inconel 600 | Square flange 110x110x10 | T6 (85°C)
| ///*****BOITIER / PRISE*****\\\ | Zone
| BROAE90 | 1
| BROAE130 | 2
| Boitier ORPM | 21
| Boitier ORGM | 22
Boitier ORGM+bride+poignée+led
Boitier ORGM+bride+poignée
Prises 200A-48V
Prises 200A-48V Haute température
Double prises 200A-48V
Double prises 200A-48V HT
BROAE90
BROAE130
Box ORPM
Box ORGM
Box ORGM+flange+handle+led
Box ORGM+flange+handle
Socket 200A-48V
Socket 200A-48V Hight température
Double socket 200A-48V
Double socket 200A-48V Hight température